## Sheet1
Bill Of Materials
Schematic Bill Of Materials
Component | Description | Part | References | Part Number | Value | Quantity | Datasheet
1 | 220 ohms Resistor | Res | R5, R6, R7, R8, R9, R10, R11, R12, R13, R14, R15, R16 |  | 220 | 12 | https://resi.store/datasheets/resistor.pdf
2 | 5 mm Red LED | LED | D1, D2, D3, D4, D5 ,D6 ,D7 ,D8, D9, D10, D11, D12 |  | 5mm | 12 | https://resi.store/datasheets/red5mm.pdf
3 | Arduino UNO R3 Dev Board | Arduino | Arduino Uno | IC ATMEGA328P-PU |  | 1 | https://resi.store/datasheets/arduinounor3.pdf
4 | CMOS Dual Operational Amplifier | Op Amp | O1 | LMC6032 |  | 1 | https://www.datasheets360.com/pdf/6655869319021536684?query=lmc6032&pqid=104591512
5 | Electret Condenser Microphone | Mic | MIK1 | CMC-5042PF-AC |  | 1 | https://www.cuidevices.com/product/resource/cmc-5042pf-ac.pdf
6 | 3/8" Square Trimpot Trimming Potentiometer | Potentiometer | Potentiometer | 3386 | 3/8" | 1 | https://www.bourns.com/pdfs/3386.pdf
7 | 100k ohms Resistor | Res | R1, R2 |  | 100k | 2 | https://resi.store/datasheets/resistor.pdf
8 | 2.2k ohms Resistor | Res | R3, R4 |  | 2.2k | 2 | https://resi.store/datasheets/resistor.pdf
9 | 1uF Capacitor | Cap | C3 |  | 1u | 1 | https://resi.store/datasheets/tantalumcap.pdf
10 | 0.1uF Capacitor | Cap | C1 |  | 0.1u | 1 | https://www.mouser.com/catalog/specsheets/avx_10032019_SR-old-TA.pdf
11 | 10nF Capacitor | Cap | C2 |  | 10n | 1 | https://resi.store/datasheets/ceramic.pdf
Project Bill Of Materials
Component | Description | Part | References | Part Number | Value | Quantity | Datasheet
1 | Input Signal Ex. Music From a Phone | AC Signal |  |  |  | 1
2 | Elenco 9438 Breadboard | Breadboard |  | 9488WK | 7" X 9" | 1 | http://www.esssales.com/elenco/bredboard-aids.html
Component Groups: | 13
Component Count: | 37
Total components: | 37
Schematic Version: | 1
Schematic Date: | 2020-02-20
BoM Date: | 2020-02-20 23:28