## Sheet1
Name | CR | ER | "Verification Method" | "Test Process" | "Test Pass Condition"
Camera | System will have a camera | The system must use a camera that uses the Camera Serial Interface (CSI) protocol with an 15 pin FPC connector. The video signal will have a resolution of 1920x1080 pixels at 30 frames per second. | Test
Compare | the system must determine when the camera signal was corrupted. | The system will identify how the camera signal was corrupted | Analysis | 1: View that the output monitor is displaying corruption or no corruption | System successfully notify user via monitor that the system camera signal has been corrupted
Corruption via image shift | The system will corrupt a camera signal via image shift | The system must be able to corrupt a camera signal by shifting images from the camera signal up to 50% horizontally, vertically, or both, with the new space in the image filled with black, *keeping the shift constant for at least 10 frames. | Test | 1: Apply shift filter 2: Measure shift on screen | Image is not shifted more than half the screen in either direction.
Corruption via image freezing | The system will corrupt a camera signal via freezing the camera signal on a single image | The system must be able to corrupt a camera signal by freezing the camera signal on a single image for at least 60 frames. | Test | 1: Apply image freeze filter 2: measure for 2 seconds, that the system froze, then restored
Corruption via noise | The system will corrupt a camera signal by adding noise the camera signal | The system must be able to corrupt a camera signal by adding noise which will increase the variance of the image by at least 10%, for at least 60 frames. | Test | 1: Apply image noise filter 2: visually inspect video display is altered by noise | The display visually changes with noise
Dual monitor outputs | The system will output the corrupted camera signal to a monitor and the processed camera signal to another. | the system will interface with two monitors. One monitor will display the corrupted video signal and the other will display the processed video signal | Demonstration
Monitor - discrepencies | The system should let the user know when it has detected corruption. | The processed camera signal must include a UI that shows viewers what corruption is detected. | Demonstration
Splitter | The system will split a camera signal into two identical copies. | The system must take a external camera signal and duplicate it with at least 95% accuracy. | Test | add test pads to verify that the same signal is going to both blocks | same signal is read on both test pads
User Input | The system needs input from the user to decide what image filter to apply | The system will allow the user to pick which filter to will be applied to the camera signal. | Demonstration | verify that the user can test all different methods
Processing Speed | The system must detect corruption fast. | The system must detect that a camera signal is corrupt within 10 frames of the corruption being applied. | Test | 1: Display speed on web interface
Web UI | The system will send data to a web interface | The system will run a web server which presents information and statistics the internal operation of the system. | Inspection

## Sheet2
Corruption Speed | The system will corrupt the camera signal fast. - implement but not a requirement | The corruption block will cause at maximum a delay of one frame. | Test