## Sheet1
Bill of Materials
Item | Description | Reference | Value | Quantity | Datasheet | Cost ($) | Store Link | Notes
1 | uxcell DC 300RPM Gearmotor | Arduino | 68.6 x 53.4 mm | 1 | https://store.arduino.cc/usa/arduino-uno-rev3 | 22 | https://store.arduino.cc/usa/arduino-uno-rev3
2 | Adafruit Motorshield V2 | Motorshield | 68.6 x 53.4 mm | 1 | https://cdn-shop.adafruit.com/datasheets/TB6612FNG_datasheet_en_20121101.pdf |  | https://www.adafruit.com/product/1438?gclid=Cj0KCQiAwP3yBRCkARIsAABGiPq0mi4aV1dk6arqPe5RJ4p6dyQoeQnDY9oXYAyFWG4NHYAtiba9u_kaAi9NEALw_wcB
3 | uxcell DC 300RPM Gearmotor | rMotor, lMotor |  | 2 |  | 12.59
4 | Plastic Wheel | rWheel, lWheel |  | 2 |  | Purchased with motors
5 | FrSky XM Plus Mini Reciever | Reciever | 21.5 x 12 x 3.5 mm | 1 | https://images-na.ssl-images-amazon.com/images/I/B1wzW-K7qCS.pdf | 18.8 | https://www.amazon.com/FrSky-Receiver-Range-Micro-Drone/dp/B01N5INCBH
6 | HC-SR04 Ultrasonic sensor | Ultrasonic sensor | 45 x 20 x 15 mm | 1 | https://cdn.sparkfun.com/datasheets/Sensors/Proximity/HCSR04.pdf | 4.95 | https://www.amazon.com/SainSmart-HC-SR04-Ranging-Detector-Distance/dp/B004U8TOE6/ref=sr_1_1?keywords=sainsmart+hcsr04&qid=1582137335&sr=8-1
7 | OSOYOO IR | infrared obstacle avoidance sensor | 3.1 x 1.5 mm | 2 | https://www.amazon.com/OSOYOO-Infrared-Obstacle-Avoidance-Arduino/dp/B01I57HIJ0?ref_=ast_sto_dp | 1.98 | https://www.amazon.com/OSOYOO-Infrared-Obstacle-Avoidance-Arduino/dp/B01I57HIJ0?ref_=ast_sto_dp
8 | Zippy 3s 1A Battery | Power Supply | 74 x 34 x 20 mm | 1 | https://hobbyking.com/en_us/zippy-compact-1000mah-3s-25c-lipo-pack.html | 7.67 | https://www.amazon.com/Zippy-Compact-1000mAh-Lipo-Pack/dp/B00TDCDKLW
9 | SunFounder IIC I2C TWI Serial 2004 20x4 LCD Module Shield for Arduino R3 Mega2560 | LCD screen | 60 x 99 x 22 mm | 1 | http://wiki.sunfounder.cc/index.php?title=I2C_LCD2004 | 12.99 | https://www.amazon.com/gp/product/B01GPUMP9C/ref=ppx_yo_dt_b_asin_title_o04_s00?ie=UTF8&psc=1
10 | Battery Checker | Power Supply Sensor | 38 x 51 mm | 1 | https://www.trossenrobotics.com/p/1-8S-lipo-battery-voltage-tester-monitor.aspx | 5.89 | https://www.amazon.com/gp/product/B013U1CP08/ref=ppx_yo_dt_b_asin_title_o02_s00?ie=UTF8&psc=1
11 | xt60 cable | XT60 cable to dc jack | 52 cm | 1 | https://cdn.sparkfun.com/datasheets/Prototyping/xt60.pdf | 12.98 | https://www.amazon.com/gp/product/B07Z3J8H38/ref=ppx_yo_dt_b_asin_title_o00_s00?ie=UTF8&psc=1
12 | Custom PCB | PCB | 55 x 33 mm | 1 |  | ~$35 after discount
13 | Female to Male jumper wires | Connecting wires |  | 40 | https://resi.store/datasheets/awg.pdf | 4 | https://resi.store/inventory/item.php?plu=944
Misc Hardware
1 | Heat set inserts | M3 heat insert |  | 10 |  | 1
2 | M3 screw | M3 heat insert screw | 0.5mm x 3mm | 10 |  | 1
3 | Zip ties | Zip ties for wires |  | 5 |  | 0.5
4 | Switch | double pull switch |  | 1 |  | 0.1
5 | 3D printed enclosure | Enclosure | 10cm x 10cm x 20cm | 1 | Paid friend $5 to print for us | 5