## Sheet1
Captone PCB BOM |  |  | Project Group: | Group 9 |  | Prepared For: | Bird Foraging Puzzle |  | Sheet ID |  |  |  | Manuf. Capability | 0
Catagory | Item Name | Part Designator | Part Value | Link | Vendor | Vender No | Price | BOM Quantity | BOM Total | Purch. Quan. | BOM Total: | 69.045 | Purchase Total: | 74.77 | Notes
Res | Resistor | R1 | 150k | [link] | Digikey | ERA-6AEB154V | 0.32 | 1 | 0.32 | 3 |  |  | 0.96
Res | Resistor | R2 | 48.7k | [link] | Digikey | ERJ-6ENF4872V | 0.1 | 1 | 0.1 | 3 |  |  | 0.3
Res | Resistor | R3 | 17.4k | [link] | Digikey | ERA-6AEB1742V | 0.32 | 1 | 0.32 | 3 |  |  | 0.96
Res | Resistor | R4 | 10k | [link] | Digikey | ERJ-6GEYJ103V | 0.1 | 1 | 0.1 | 3 |  |  | 0.3
Res | Resistor | R5 | 1.87k | [link] | Digikey | ERA-6AEB1871V | 0.32 | 1 | 0.32 | 3 |  |  | 0.96 |  | Out of stock but available through Tekbots or use 2k resistor
Res | Resistor | R6 | 1.37k | [link] | Digikey | ERA-6AEB1371V | 0.32 | 1 | 0.32 | 3 |  |  | 0.96
Cap | Capacitor | C1, C6 | 10uF | [link] | Digikey | GRM319R6YA106KA12D | 0.32 | 2 | 0.64 | 5 |  |  | 1.6
Cap | Capacitor | C2 | 0.1uF | [link] | Digikey | C0805C104M3RAC7800 | 0.1 | 1 | 0.1 | 3 |  |  | 0.3
Cap | Capacitor | C3 | 0.015uF | [link] | Digikey | C0805C153K5RAC7800 | 0.1 | 1 | 0.1 | 3 |  |  | 0.3
Cap | Capacitor | C4 | 680pF | [link] | Digikey | CC0805KRX7R9BB681 | 0.11 | 1 | 0.11 | 3 |  |  | 0.33
Cap | Capacitor | C5 | 47pF | [link] | Digikey | C0805C470J5GAC7800 | 0.1 | 1 | 0.1 | 3 |  |  | 0.3
Ind | Inductor | L1 | 3.3uH | [link] | Digikey | CDRH4D28CLDNP-3R3PC | 1.19 | 1 | 1.19 | 1 |  |  | 1.19
Diode | Schottky diode | D1, D2 | B220A | [link] | Netwark | B220A-13-F | 0.545 | 2 | 1.09 | 3 |  |  | 1.635
LED | LED | D3 | red | [link] | Digikey | SML-D12V1WT86 | 0.21 | 1 | 0.21 | 3 |  |  | 0.63
IC | Buck Converter | U1 | TPS54232 | [link] | Texas Intruments | TPS54232DR | 1.275 | 1 | 1.275 | 1 |  |  | 1.275
* | HUZZAH32 |  |  | [link] | Adafruit | 3405 | 19.95 | 1 | 19.95 | 1 |  |  | 19.95
Con | Molex | J1 | Male | [link] | Digikey | 534260210 | 0.4 | 1 | 0.4 | 1 |  |  | 0.4
Con | Header |  | Female | [link] | Digikey | PPTC121LFBN-RC | 0.78 | 1 | 0.78 | 1 |  |  | 0.78
Con | Header |  | Female | [link] | Digikey | PPTC161LFBN-RC | 0.98 | 1 | 0.98 | 1 |  |  | 0.98
Con | Terminal | J2 |  | [link] | Digikey | 1888700 | 2.58 | 1 | 2.58 | 1 |  |  | 2.58
Con | Molex |  | Female | [link] | Digikey | 511630200 | 0.22 | 1 | 0.22 | 1 |  |  | 0.22
Con | Mollex Socket |  | Female | [link] | Netwark | 503518100 | 0.28 | 2 | 0.56 | 10 |  |  | 2.8
5 PCBs per order. $2.00 manufacturing, $20 shipping
PCB |  |  |  |  | JLC PCB |  | 22 | 1 | 22 | 1 |  |  | 22
Sensor | Load Cell & Amplifier |  | 1kg, HX711 | [link] | CHENBO | B078KS1NBB | 8.49 | 1 | 8.49 | 1 |  |  | 8.49
Wire | Jumper Wires |  | M2M, F2F, M2F | [link] | EDGELEC | B07GD2BWPY | 6.79 | 1 | 6.79 | 1 |  |  | 6.79

## Sheet2
Captone Mechanical BOM |  |  | Project Group: | Group 9 | Prepared For: | Bird Foraging Puzzle
Catagory | Item Name | BOM Quantity | BOM Total
Variable Mechanism | Hinge | 2 | 5
Variable Mechanism | Hinge Screws | 4 | 1
Variable Mechanism | Springs | 8 | 5
Variable Mechanism | Stopper mechanism | 1 | Free
Variable Mechanism | Wood Bases/Parts | 1 | 15
Variable Mechanism | String/wire | 2 | 6
Variable Mechanism | Perch | 1 | 1
Variable Mechanism | Ring Attachments | 2 | 1
Variable Mechanism | Rubber Band | 1 | Free
Variable Mechanism | Glue | N/A | 10
Enclosure | Enclosure Printed Casings | 2 | Free
Enclosure | Velcro Mounting Strips | 2 | 6
Variable Mechanism/Enclosure | Mounting Hooks | 6 | 10
Total Cost: $60