## Power Budget
Schematic | Description | Part Number | Voltage (V) | Current (mA) | Count | Total (mW) |  | Battery (Ah) | Operation time (h)
Battery | Li-Ion Battery | 18650 | 14.8 | 0 | 1 | 0 |  | 4.5 | 0.50284
Power Supply (v1.0, 14.8 V to 5 V, 1 Amp) |  |  | (values from simulation)
C1 | 22 microF (Polar) | EEE-HA1V220WR | 14.8 | 0 | 1 | 0
C2 | 0.1 microF | GRM033R6YA104KE14D | 14.8 | 0 | 1 | 0
R1 | 2.4 kOhm | MCT06030C2401FP500 | 4.18 | 1.7 | 1 | 7.106
D1 | 7.5 V Zener Diode | BZX84B7V5LT1G | 7.5 | 1.7 | 1 | 12.75
T1 (primary) | Coupled Inductor | VP1-190-R | 0 | 1600 | 1 | 0
T1 (secondary) | Coupled Inductor | VP1-190-R | 0 | 1600 | 1 | 0
R5 | 26.7 kOhm | RC0603FR-0726K7L | 0 | 1.4 | 1 | 0
C4 | 1 nF | CC0201KRX5R8BB102 | 0 | 0 | 1 | 0
R4 | 3.01 kOhm | ERA-1ARW3011C | 0 | 0.004 | 1 | 0
R2 | 1.8 kOhm | ERA-3AEB182V | 1.565 | 1.74 | 1 | 2.7231
Q1 | Transistor | 2N3906 | 0 | 0 | 1 | 0
C5 | 1 nF | CC0201KRX5R8BB102 | 0 | 0 | 1 | 0
U1 | Converter Controller | LT1425 | 0 | 0 | 1 | 0
R6 | 10 Ohm | RC0603FR-0710RL | 2.19 | 2000 | 1 | 4380
C3 | 0.1 microF | GRM033R6YA104KE14D | 0 | 0 | 1 | 0
R3 | 9.31 kOhm | ERA-3AEB9311V | 0.165 | 0.018 | 1 | 0.00297
Q2 | MOSFET | BSC252N10NSFG | 1 | 1600 | 1 | 1600
CR1 | Diode | MURS120-13-F | 0.75 | 950 | 1 | 712.5
R8 | 100 Ohm | RC0603FR-07100RL | 0.1 | 200 | 1 | 20
C6 | 330 pF | GRM033R61E331KA01D | 0 | 200 | 1 | 0
U2 | Schottky Diode | MBRS340T3G | 0.5 | 1000 | 1 | 500
C7 | 220 microF (Polar) | UWX1A221MCL1GB | 5 | 0 | 1 | 0
C8 | 220 microF (Polar) | UWX1A221MCL1GB | 5 | 0 | 1 | 0
R7 | 200 Ohm | ESR03EZPF2000 | 5 | 25.284 | 1 | 126.42 | 7361.5021
Arduino Embedded System
U1 | Atmega328 |  | 5 | 2 | 1 | 10
C1, C2 | 22pF Cap |  | 3.3 | 0 | 1 | 0
C3 | 47uF Cap |  | 5 | 0 | 1 | 0
X1 | 16M Hz |  | 3.3 | 0 | 1 | 0
S1 | Reset Switch |  | 5 | 0 | 1 | 0
R1 | 10K Ohm |  | 0 | 0 | 1 | 0
R2 | 200 Ohm |  | 3 | 15 | 1 | 45
LED1 | Red LED |  | 2 | 15 | 1 | 30
On-Board Computer
Raspberry Pi 4 |  |  | 5 | 1520 | 1 | 7600
Sensors
Camera | Webcam | Logitech C920 | 5 | 500 | 1 | 2500
Electronic Speed Control
ESC | Electronic Speed Control | ESC | 5 | 100 | 5 | 2500
Thrusters
T100 | Thrusters | T100 | 14.8 | 1500 | 5 | 111000
Manipulator
Servo |  | HS-5086WP | 5 | 280 | 1 | 1400
TOTAL | [5 empty] | 132446.5021
How many different voltages are in use in your system? For each one, what is the allowable voltage range and the expected peak and nominal current? This is best shown as a table of power interfaces
Voltages | System | Voltage Range | Peak Current | Nominal Current
14.8 | Battery | 12.0 - 14.8 V | 90 A (30 A per Cell) | 27.35
| Thrusters (x5) | 6.0 - 16.0 V | 12.5 A | 25
| Power Delivery | 0 - 35 V | 6 A | 0
5 | Arduino Embedded System | 2.7 - 5.5 V | 230 mA | 0.04
| On-Board Computer | 4.5 - 5.5 V | 3 A | 1.52
| ESC | 3.3 - 5.0 V | 200 mA | 0.01
| Sensors | 4.5 - 5.5 V | 1 A | 0.5
| Manipulator | 4.8 - 6.0 V | 1.8 A | 0.28
Averaging over a second of operation answer either that is applicable: What is the amount of power (VA) used from the system power source (batteries, external power, or both)?
Power (mW) | 132446.5021
Please note that this power budget does not account for power that will be drawn from an AC wall outlet to power the control station. This is because this power source is assumed to be available at all times and is not a design factor